## Sheet1
A7 AI THINKER
Pin number | Pin name | Function
1 | GPS_RF | GPS Antenna Pin ，connect external GPS Antenna；if connect PCB lin,advice 50ohm cable.
2 | GND | GND
3 | GPIO16 | GPIO16
4 | GPIO15 | GPIO15
5 | GPIO14 | GPIO14
6 | GPIO6 | GPIO6
7 | GPIO7 | GPIO7
8 | PWR_KEY | Power button, >1.9V more than 2s to boot; After power on ,connecting and disconnecting,Both are ok；
9 | GPIO1/INT | Used to control the module to enter low-power mode, high exit low level access, in this mode the standby current <1mA .( in this mode ,the serial port cannot be used,please note)
10 | UART_CTS/GPIO5 | UART_CTS Pin
11 | UART_RTS/GPIO7 | UART_RTS Pin
12 | RST | Module hardware RESET pin, this PIN when using low level <0.05V, current is 70ma, recommends using NMOS control; Pull down mean the module hardware shutdown, the pin during normal work when there is leakage, will cause the module is not stable, it is difficult to register network
13 | GND | GND
14 | SIM_RST | SIM Card RST pin
15 | SIM_CLK | SIM card CLK pin
16 | VSIM | SIM power pin
17 | SIM_DATA | SIM data pin
18 | GND | GND
19 | MIC- | MIC-
20 | MIC+ | MIC+
21 | MIC2_P | Headphone MIC interface
22 | GND | GND
23 | EAR_L | Headphones left
24 | EAR_R | Headphones right
25 | GND | GND
26 | REC+ | Speaker positive
27 | REC- | Speaker negative
28 | GND | GND
29 | VDD_1V8_OUT | External 1.8V Power pin
30 | UART_TXD | UART_TXD,Pin level 2.8V
31 | UART_RXD | UART_RXD,Pin level 2.8V
32 | HST_RXD | Download serial port RXD Pin,pin level2.8V
33 | HST_TXD | Download serial port TXD Pin,pin level2.8V
34 | GND | GND
35 | GSM_RF | Antenna pin,can connect Antenna,if connect PCB lin,advice 50ohm cable.
36 | GND | GND
37 | GPS_TXD | GPS NEMA, Output serial port ,output GPS NEMA format information, 1 second a NEMA information；
38 | GPIO13 | GPIO13
39 | GND | GND
40 | GND | GND
41 | VBAT | External power supply (3.5V-4.2V ), maximum power supply current > 2A
42 | VBAT